## README
O-RAN Open Fronthaul S-Plane — Attack vs Benign Fault Classification
A standards-grounded reference. Purpose: given a timing fault on the fronthaul Synchronisation plane, decide whether it is an ATTACK (malicious) or BENIGN (a natural/expected fault), and by which measurable parameter.
Section | Content
What this is | An exhaustive, standards-anchored catalogue of every S-plane fault class, split into ATTACK and BENIGN, with the exact parameter/KPI that reveals each, the standards-defined 'normal' value, and the reasoning for the classification. Numbers are cited to ITU-T / O-RAN / IEEE standards or peer-reviewed sources — not to this project's own measurements.
The problem statement (fronthaul) | On the O-RAN Open Fronthaul, radios (O-RUs) must agree on time to within tens of nanoseconds. When a timing fault occurs, the system must answer: is this an ATTACK, or a BENIGN/natural event? Correct classification decides the response (isolate/failover vs. tolerate). This sheet defines what falls under each.
The core discrimination principle | BENIGN faults degrade timing but do so in a way that is SELF-CONSISTENT with a declared, standards-compliant state change (e.g. clockClass 6->7 on GNSS loss, an ESMC quality-level downgrade, drift bounded by the oscillator's holdover mask). ATTACKS produce PROTOCOL-INCONSISTENT evidence that a compliant network cannot legally generate (a forged Announce field, a second superior grandmaster appearing, non-monotonic sequence IDs, engineered path asymmetry). Classification = testing self-consistency against the standard, not raw fault magnitude.
The hard limit (must be stated to reviewers) | A GNSS spoof that perfectly mimics a healthy, compliant clock is in-distribution from a single reference and is UNDETECTABLE from PTP/observable data alone (see ATTACK row A6). Detecting it REQUIRES an independently trustworthy anchor: authenticated GNSS (e.g. Galileo OSNMA), a physically independent clock, or hardware cross-checking. No amount of software feature engineering removes this limit.
Note on the 2-second window (per project supervisor) | The ~2 s figure is the fastest observed fronthaul failure: in the TIMESAFE production study a rogue-master (BMCA/Announce) attack dropped the 5G cell ~2 s after switch ports acted on the spoofed master (arXiv:2412.13049). To DECIDE faster than that, a detector must rely on PER-MESSAGE protocol-consistency checks — which are observable within a few hundred ms because G.8275.1 sends Sync at 16/s (62.5 ms) and Announce at 8/s (125 ms) — rather than on multi-second statistical windows. The 'Observability / decision latency' column below flags which parameters can support a sub-2 s decision and which structurally cannot (delay attack, GNSS spoof).
How to read the catalogues | ATTACK sheet = malicious causes. BENIGN sheet = natural/expected causes. LOOK-ALIKES sheet = the attack/benign pairs that produce similar symptoms and the single parameter that separates them (this is the actual classification challenge). STANDARDS BASELINE sheet = the 'normal' values every row is measured against. SOURCES sheet = full citations.
On the numbers | ITU-T recommendations (G.827x series) are paywalled; where a value could not be pulled from the normative text directly, an authoritative secondary source (vendor application note, standards tutorial, peer-reviewed paper) is cited in the SOURCES sheet. Confirm safety-critical thresholds against the normative ITU-T text before publication.

## STANDARDS BASELINE
S-Plane 'Normal' — the standards baseline every fault is measured against
These are the compliant reference values. A parameter outside these ranges is a fault; whether it is attack or benign is decided in the next sheets.
Parameter / concept | Normal (compliant) value | What it means | Standard / source
End-to-end time error (PRTC -> end application) | ¦TE¦ <= 1.5 us (network limit, Class 4) | Total phase/time budget from the primary reference to the radio air interface for 5G. | ITU-T G.8271.1 (via Renesas ITU-T-profiles WP)
O-RAN fronthaul relative TAE (RUs in a cluster) | 130 ns between RUs (i.e. +/-65 ns from the same O-DU) | Relative time alignment error allowed between radios for MIMO / carrier aggregation. | O-RAN.WG4.CUS.0 (via ATIS/WSTS O-RAN Fundamentals tutorial)
eCPRI / O-RAN sync categories (¦TAE¦) | Category A: 130 ns; Category B: 260 ns; Category C: 60 ns | Deployment-class relative time-error budgets between fronthaul nodes. | eCPRI / O-RAN (via Renesas eCPRI & Open RAN timing WP)
Primary Reference Time Clock accuracy | PRTC-A: <=100 ns; PRTC-B: <=40 ns (to UTC) | Accuracy of the source clock (usually GNSS-disciplined) feeding the network. | ITU-T G.8272
Telecom boundary/GM clock constant time error (cTE) | Class A: <=50 ns; Class B: <=20 ns; Class C: <=10 ns; Class D: dTE, under study | Per-node systematic time error budget; lower class = more hops for same budget. | ITU-T G.8273.2 (Class A/B via Renesas WP; C/D via Calnex)
PTP profile — Sync & Delay-Req rate | 16 messages/s each (log interval -4; every 62.5 ms) | Message cadence used to compute offset and path delay. | ITU-T G.8275.1 (via Cisco G.8275.1 profile guide)
PTP profile — Announce rate & timeout | 8 messages/s (every 125 ms); announce receipt timeout typ. 3 (2-10) | Cadence of grandmaster-attribute advertisements used by the BMCA. | ITU-T G.8275.1 (via Cisco; TimeBeat)
PTP profile — domain | 24 (range 24-43) | Isolates this timing domain; traffic in other domains is not this clock. | ITU-T G.8275.1 (via Cisco)
PTP profile — transport / addressing | L2 Ethernet multicast, no IP; 01-1B-19-00-00-00 (forwardable), 01-80-C2-00-00-0E (link-local) | Full-timing-support profile is Ethernet layer-2 multicast. | ITU-T G.8275.1 (via TimeBeat)
PTP profile — priority1 | 128 (fixed for boundary clocks; GM 128 unless configured) | BMCA tie-breaker; the profile constrains legal values. | ITU-T G.8275.1 (via TimeBeat/Cisco)
clockClass — locked | 6 = locked to PRC/PRTC (traceable, healthy) | Grandmaster is disciplined to a valid primary reference. | ITU-T G.8275.1 / IEEE 1588 (via Microchip AN1202)
clockClass — holdover | 7 = holdover WITHIN spec; 52/58 = holdover OUT of spec / free-running | Declared, standards-signalled degradation after reference loss. | ITU-T G.8275.1 / IEEE 1588 (via Microchip AN1202)
clockClass — other | 135/140/150/160/165 = T-BC holdover states; 248 = default (no traceability); 255 = slave-only | Advertised clock quality states used by the BMCA. | IEEE 1588 / ITU-T G.8275.1
SyncE / EEC frequency (physical layer) | Free-run/holdover accuracy <= 4.6 ppm; quality signalled via SSM/QL in ESMC | Frequency (not phase) reference; degradation is declared via ESMC quality level. | ITU-T G.8262 (EEC), G.8264 (ESMC/SSM)
Wander limits (frequency stability) | Bounded by MTIE / TDEV masks | Long-term timing stability envelope for the network. | ITU-T G.8261 / G.8271.1
Normal PTP path delay (fronthaul, TIMESAFE testbed) | ~25-45 ns steady; sequenceId strictly monotonic (+1) | Empirical healthy baseline reported in the TIMESAFE study. | TIMESAFE, arXiv:2412.13049

## ATTACK catalog
ATTACK catalogue — malicious S-plane faults
Faults deliberately induced by an adversary. Each is protocol-inconsistent: it produces evidence a compliant network cannot legally generate.
ID | Attack (family) | Mechanism / root cause | PTP message & field / channel manipulated | Observable parameter / KPI | Anomalous signature (the tell) | Observability / decision latency (vs 2 s) | Why it is an ATTACK (reasoning) | Standard / source
A1 | Announce / BMCA spoofing (rogue grandmaster takeover) | Adversary injects forged Announce messages with superior BMCA attributes to win the Best Master Clock election and become the grandmaster, then feeds false time. | Announce: priority1 (set to 1), clockClass (set low, e.g. 6), clockAccuracy, priority2, clockIdentity (crafted, 'ffff' insertion), stepsRemoved. | Count of distinct GM clockIdentities present; priority1 value; clockClass transition; source count of Announce; resulting offset drift. | Two or more grandmaster identities co-present; priority1=1 (outside the profile's 128); abrupt clockClass improvement; malformed/duplicated clockIdentity; >=4 consecutive foreign Announce; drift exceeding ~40,000 ns during attack. | PER-MESSAGE: Announce at 8/s -> detectable in ~125-500 ms. Fast enough for a sub-2 s decision (this is the attack that causes the ~2 s cell drop). | The G.8275.1 profile fixes priority1=128 and a single traceable GM in a static topology. A second, superior GM appearing without a planned failover is protocol-illegal. (Distinguish from B2 via GM allow-list.) | TIMESAFE (arXiv:2412.13049); Springer PTP attack survey (s42400-021-00080-y); ITU-T G.8275.1
A2 | Sync / Follow_Up spoofing (offset injection) | Adversary forges or alters Sync / Follow_Up timing content to shift the slave's computed offset while the master appears unchanged. | Sync originTimestamp; Follow_Up preciseOriginTimestamp; correctionField. | offsetFromMaster step size; correctionField magnitude; T1 timestamp consistency (two-step). | Sudden step in offset; correctionField implausibly large vs residence time; Follow_Up T1 inconsistent with Sync. | PER-MESSAGE: Sync at 16/s -> ~62.5 ms. Sub-2 s capable if a per-message plausibility bound is applied. | Content manipulation of timing fields; a compliant master's originTimestamp/correctionField cannot jump discontinuously. Integrity (Annex P) stops it only for EXTERNAL attackers. | Springer survey (s42400-021-00080-y); TIMESAFE
A3 | Replay attack | Adversary captures valid Sync/Follow_Up messages and retransmits them later; the embedded timestamps are now stale. | Replayed Sync/Follow_Up (stale T1); sequenceId reused. | sequenceId monotonicity; duplicate-message rate; meanPathDelay. | Non-monotonic or duplicated sequenceId; path-delay spikes to >20,000,000 ns (vs 25-45 ns normal); slow PTP recovery afterwards. | PER-MESSAGE: sequence/duplicate checks are instantaneous. Sub-2 s capable. | Stale timestamps replayed produce impossible delays; strictly-increasing sequence IDs are guaranteed by a compliant sender. Simple thresholds miss it; sequence/ML checks catch it. | TIMESAFE (arXiv:2412.13049); Springer survey
A4 | Delay (time) attack — engineered path asymmetry | A man-in-the-middle on an intermediate node selectively delays messages in ONE direction (uplink or downlink), breaking PTP's symmetric-path assumption and injecting a controllable offset. Requires NO keys. | Selective delay of Sync (downlink) or Delay_Req/Delay_Resp (uplink); no field is altered. | Two-way path asymmetry; meanPathDelay = (t4-t1-(t3-t2))/2 consistency; cyclic path-asymmetry probe (PTPsec). | Slowly accumulating offset kept within the daemon's jitter tolerance; measurable up/down asymmetry; deviation in cyclic path-asymmetry analysis. | WINDOWED / HARD: designed to accumulate slowly under the jitter threshold -> generally NOT decidable within 2 s from passive data; needs active path-asymmetry probing. | Manipulates TIMING, not content -> authentication, MACsec/IPsec and Annex P do NOT stop it. The stealthiest attack; defeats cryptographic defences by design. | Springer survey (s42400-021-00080-y); PTPsec (arXiv:2401.10664)
A5 | Denial-of-Service / PTP flooding | Adversary floods the link with PTP or other traffic so the monitor/clock is starved of valid updates and free-runs; can also trigger fail-open where stale/zero values read as 'healthy'. | High-rate injection of arbitrary PTP messages; or link saturation suppressing legitimate Sync/Announce. | PTP message rate; Sync/Announce receipt continuity; PTP port state; missing-sample flags. | Message-rate spike; missing Sync/Announce; port reported DOWN while last numeric values persist (stale); clock enters free-run. | PER-MESSAGE / SHORT-WINDOW: rate and receipt-gap anomalies appear within ~1 s. Sub-2 s capable. | Availability attack. A compliant network sustains 16 Sync/s + 8 Announce/s; sudden loss or flood is not a normal operating state. Must be handled fail-CLOSED (missing data -> unknown, never 'healthy'). | TIMESAFE (arXiv:2412.13049, detected >66% untrained); Springer survey
A6 | GNSS spoofing of the grandmaster reference | Adversary transmits counterfeit GNSS RF so the grandmaster computes the WRONG time but still reports itself healthy (clockClass 6). | GNSS RF at the GM antenna (upstream of PTP); PTP itself stays 'valid'. | Absolute time vs an independent reference; oscillator-vs-declared-state consistency; GNSS receiver status (attacker-influenced, untrustworthy alone). | If the spoof is coherent and healthy-looking: NO reliable signature from PTP/observable data alone — the fundamental blind spot. | STRUCTURALLY UNDETECTABLE single-source, at any latency. | In-distribution from a single reference -> ~0% detection without an independent anchor (matches this project's strict-unseen-spoof result). Requires authenticated GNSS (Galileo OSNMA), a physically independent clock, or hardware cross-check. | TIMESAFE (arXiv:2412.13049); project negative result; PTP security literature
A7 | GNSS jamming of the grandmaster reference | Adversary denies GNSS RF, forcing the grandmaster into holdover and drift. | GNSS RF denial upstream of PTP; GM transitions clockClass 6 -> 7 -> 52. | GNSS receiver status; clockClass transitions; oscillator drift vs the holdover envelope. | Drift that exits the oscillator's declared holdover mask; RF evidence of jamming; drift inconsistent with the declared clockClass. | SECONDS: holdover onset and drift-vs-envelope need a short window; borderline for a strict sub-2 s budget. | Overlaps BENIGN holdover (B1). It is malicious only when RF-denial is deliberate; separated from benign holdover by out-of-envelope drift and receiver/RF evidence. | TIMESAFE; project oscillator-consistency result
A8 | Compromised / rogue master or transparent-boundary clock (internal) | An authorized but malicious node (or a supply-chain/firmware-compromised GM/BC/TC) alters timing from inside the trust boundary. | correctionField at a transparent/boundary clock; GM firmware; timestamps at an internal hop. | correctionField plausibility vs residence time; per-hop stepsRemoved; cross-slave offset consistency (trusted-supervisor view). | Offsets inconsistent across slaves fed by the same path; implausible correctionField accumulation; internal origin (keys held, so crypto passes). | WINDOWED: needs multi-slave / cross-node correlation; not a single-message decision. | Insider trust breach -> MACsec/authentication do not help (attacker holds keys). Detected only by statistical cross-consistency between multiple slaves. | Springer survey (s42400-021-00080-y); TIMESAFE (compromised master, cited)

## BENIGN catalog
BENIGN catalogue — natural / expected S-plane faults
Faults that degrade timing without malice. Each is self-consistent with a declared, standards-compliant state change.
ID | Benign fault | Cause | Observable parameter / KPI | Standards-compliant 'normal' it moves within | Benign tell (why it is not an attack) | Look-alike attack (see LOOK-ALIKES) | Standard / source
B1 | GNSS holdover (GNSS outage at the grandmaster) | GNSS signal loss at the GM (weather, obstruction, antenna/receiver fault, planned maintenance); GM falls back to its internal oscillator. | clockClass 6 -> 7 (in-spec) -> 52 (out-of-spec); ESMC quality-level downgrade; oscillator drift vs holdover mask. | Declared degradation via clockClass; drift bounded by the oscillator class holdover envelope (G.8273.2). | The degradation is ORDERLY and DECLARED — the clock announces its own reduced quality and the drift stays within the standardised holdover envelope; the receiver reports the loss honestly. | A7 GNSS jamming | ITU-T G.8275.1 / IEEE 1588 (Microchip AN1202); Telestream PTP commissioning WP
B2 | Planned grandmaster changeover / BMCA failover | Primary GM degrades or is taken out for maintenance; a REDUNDANT backup GM is legitimately elected by the BMCA. | GM clockIdentity change; priority1/priority2; clockClass; stepsRemoved; transient offset then reconvergence. | Legitimate BMCA reselection; the new GM matches a CONFIGURED backup; transient TE followed by convergence. | The new grandmaster's clockIdentity/priority match the KNOWN, provisioned backup, and the switch follows a graceful degrade-then-elect ordering — not an out-of-profile priority1=1 appearing from nowhere. | A1 Announce/BMCA spoofing (this is THE critical look-alike) | Telestream PTP commissioning WP; TIMESAFE; ITU-T G.8275.1
B3 | Packet Delay Variation (PDV) / congestion | Transport load, buffering, microbursts introduce variable queuing delay on the PTP path. | meanPathDelay variance; offset jitter (dynamic TE / dTE); PDV floor vs traffic load. | Within G.8271.1 network dynamic time-error limits; jitter symmetric on average. | No protocol-field anomaly; the variance correlates with traffic load and stays bounded within the network TE budget; on average symmetric. | A4 delay attack (asymmetric) | ITU-T G.8271.1; Springer survey (jitter tolerance)
B4 | SyncE / EEC frequency-reference degradation | Loss or degradation of the physical-layer frequency reference (SyncE); the EEC enters holdover/free-run. | SSM/QL via ESMC; frequency accuracy vs 4.6 ppm (EEC); wander (MTIE/TDEV). | Declared QL downgrade via ESMC; frequency within the EEC holdover mask; wander within G.8261 masks. | The quality drop is SIGNALLED in-band (ESMC quality level) and stays within the frequency-layer masks; it is a frequency-plane event, distinct from PTP message tampering. | (usually none — frequency-layer) | ITU-T G.8262 (EEC), G.8264 (ESMC), G.8261 (wander)
B5 | Static path asymmetry (cabling / routing / optics) | Unequal Tx vs Rx fibre length, asymmetric routing, or DWDM introduces a CONSTANT one-way delay difference -> constant offset error. | Constant offset beyond expected cTE; static two-way path-delay asymmetry. | cTE within class after compensation (G.8273.2); asymmetry is fixed, not evolving. | The error is CONSTANT (a fixed bias), correlates with a known cabling/route change, and there is no man-in-the-middle actively varying it. | A4 delay attack (asymmetric) (constant vs accumulating/cyclic is the separator) | Springer survey; ITU-T G.8271.1 / G.8273.2 (cTE)
B6 | Oscillator drift / temperature / ageing | Local oscillator instability or thermal transients cause slow phase drift, especially during holdover. | Drift rate vs holdover mask; dTE; correlation with temperature. | Within the class holdover / wander mask (G.8273.2). | Bounded, slow, and correlated with environment (temperature); no protocol anomaly accompanies it. | A7 GNSS jamming (both cause drift) | ITU-T G.8273.2
B7 | Topology / boundary-clock reconfiguration | Legitimate re-route, addition/removal of a boundary clock, or a link-protection switch changes the timing path. | stepsRemoved change; path-delay re-measurement; transient offset. | stepsRemoved reflects the new hop count; clock reconverges. | The change matches a KNOWN network operation and the clock reconverges to spec; stepsRemoved changes consistently with the new topology. | A1 spoofing (stepsRemoved also changes) | ITU-T G.8275.1; Telestream WP
B8 | Software-timestamping / measurement noise (deployment or testbed artefact) | Software (non-hardware) timestamping and OS/veth scheduling jitter create a microsecond-scale noise floor that is NOT representative of a hardware-timestamped deployment. | Noise-floor magnitude vs the hardware-timestamp target (~tens of ns). | Hardware timestamping: tens of ns. Software: microsecond-scale (out of the real budget) — an instrument artefact, not a network fault. | It is an artefact of the MEASUREMENT APPARATUS, not the network or an adversary; it disappears with hardware timestamping. Must be excluded before classifying real faults. | (false-positive source — can masquerade as any anomaly) | Project TEAM_REPORT (measurement floor); general HW-timestamping practice

## LOOK-ALIKES
LOOK-ALIKES — attack/benign pairs that look the same, and the parameter that separates them
This is the actual classification problem. For each pair, the DISCRIMINATOR column is the single most decisive standards-based test.
Shared symptom | Benign explanation | Attack explanation | THE discriminator (decisive test) | Decidable within 2 s? | Standard / source
Grandmaster attributes suddenly change (new clockIdentity / priority / clockClass) | B2 planned BMCA failover to a redundant GM. | A1 Announce/BMCA spoofing by a rogue master. | Is the new GM on the provisioned ALLOW-LIST (known clockIdentity + profile-legal priority1=128), reached via a graceful degrade-then-elect ordering? Yes -> benign. An out-of-profile priority1=1 or an unknown identity appearing abruptly -> attack. | Yes — per-message Announce check (8/s). | TIMESAFE; Telestream WP; G.8275.1
Grandmaster loses its reference and drifts | B1 GNSS holdover (honest outage). | A7 GNSS jamming (deliberate RF denial). | Does drift stay WITHIN the declared holdover envelope and does clockClass downgrade honestly (6->7->52)? Within-envelope + declared -> benign. Out-of-envelope drift + RF-denial evidence -> attack. (Oscillator-vs-declared-state consistency.) | Borderline — needs a short (seconds) drift window. | TIMESAFE; project oscillator result; G.8273.2
Grandmaster reports healthy but time is subtly wrong | (no benign equivalent — a healthy clock is correct) | A6 GNSS spoofing (coherent, healthy-looking). | There is NO single-source test. Requires an INDEPENDENT anchor: authenticated GNSS (OSNMA), a physically independent clock, or hardware cross-check. This is the fundamental limit — state it explicitly. | No — structurally undetectable single-source. | TIMESAFE; project negative result
Offset slowly grows / path delay looks asymmetric | B3 PDV/congestion or B5 static cabling asymmetry. | A4 delay (time) attack. | Is the asymmetry CONSTANT (static bias -> B5), load-correlated and bounded (-> B3), or slowly ACCUMULATING / CYCLIC beyond load (-> attack)? Cyclic path-asymmetry probing (PTPsec) separates an active MITM from passive network variation. | No — accumulation is designed to be slow. | Springer survey; PTPsec (arXiv:2401.10664)
PTP updates stop / values freeze | B4 SyncE/link degradation, or a transient outage. | A5 DoS/flooding forcing free-run and stale values. | Message-rate and receipt-gap anomaly + PTP PORT STATE. Missing data must be treated fail-CLOSED (-> unknown/safe), never read as 'healthy' from stale/zero values. | Yes — short-window rate/port check. | TIMESAFE; project fail-closed fix
A discontinuous offset step appears | B6 oscillator/thermal transient (bounded, slow). | A2 Sync/Follow_Up spoofing (injected step). | Is the change a bounded, slow drift within the wander mask (-> benign) or a discontinuous STEP with an implausible correctionField (-> attack)? | Yes — per-message plausibility bound. | Springer survey; G.8273.2
Any anomaly, but only in a software testbed | B8 software-timestamping noise floor (microsecond-scale). | (none — it is an artefact, not an attack) | Is the magnitude at the software-timestamping noise floor (us-scale) rather than the hardware target (ns-scale)? If so it is apparatus noise; exclude it before classifying. Confounds any classifier trained across mismatched apparatus. | N/A | Project TEAM_REPORT; HW-timestamping practice

## SOURCES
Sources & standards referenced
Primary standards plus the authoritative secondary sources used where the normative ITU-T text is paywalled.
# | Source | Type | URL / reference
1 | TIMESAFE: Timing Interruption Monitoring and Security Assessment for Fronthaul Environments | Peer-reviewed (ACM TOPS) / arXiv | https://arxiv.org/html/2412.13049v2
2 | Precision time protocol attack strategies and their resistance to existing security extensions | Peer-reviewed survey (Cybersecurity, Springer) | https://link.springer.com/article/10.1186/s42400-021-00080-y
3 | PTPsec: Securing PTP Against Time Delay Attacks Using Cyclic Path Asymmetry Analysis | Peer-reviewed / arXiv | https://arxiv.org/abs/2401.10664
4 | Timing Accuracy for eCPRI Fronthaul and Open RAN (categories, TAE budgets, G.8273.2 classes) | Vendor application note (Renesas) | https://www.renesas.com/en/document/whp/timing-accuracy-ecpri-fronthaul-and-open-ran
5 | ITU-T Profiles for IEEE 1588 (G.8271.1 1.5 us budget; G.8273.2 cTE Class A 50 ns / B 20 ns) | Vendor white paper (Renesas) | https://www.renesas.com/en/document/whp/itu-t-profiles-ieee-1588
6 | O-RAN Fundamentals tutorial (LLS-C1..C4 configs; 130 ns / +/-65 ns cluster TAE; O-RAN.WG4.CUS.0) | Standards tutorial (ATIS/WSTS, G. Armstrong) | https://wsts.atis.org/wp-content/uploads/2022/05/12-Greg-Armstrong.ORAN-Fundamentals.pdf
7 | G.8275.1 Telecom Profile (Sync 16/s, Announce 8/s, domain 24-43, priority1) | Vendor config reference (Cisco IOS-XE) | https://www.cisco.com/c/en/us/td/docs/routers/ncs4200/configuration/guide/timing/17-1-1/b-timing-sync-xe-17-1-1-ncs4200/g-dot-8275-1.html
8 | G.8275.1 Explained (profile parameters, transport, BMCA) | Technical explainer (TimeBeat) | https://timebeat.app/learn/g-8275-1-explained
9 | ITU-T PTP GM/BC/Slave application note (clockClass 6 locked / 7 holdover / 52 free-run) | Vendor application note (Skyworks/Microchip AN1202) | https://www.skyworksinc.com/-/media/Skyworks/SL/documents/public/application-notes/an1202-itu-t_precision_time_protocol_grandmaster.pdf
10 | PTP System Commissioning: Grandmaster Changeover (benign BMCA failover vs spoof-like behaviour) | Vendor white paper (Telestream) | https://www.telestream.net/pdfs/whitepapers/Telestream-Whitepaper-PTP-System-06.22.24-FINAL%20v4.pdf
11 | G.8273.2 Class C/D specification | Vendor technical blog (Calnex) | https://calnexsol.com/blog/g-8273-2-specification-for-class-c-and-d-clocks/
— | Normative standards to confirm safety-critical thresholds against | ITU-T | G.8271.1, G.8272, G.8273.2, G.8275.1, G.8262, G.8264, G.8261; IEEE 1588-2019; O-RAN.WG4.CUS.0; O-RAN WG11 security